## Sheet1
Features	Values	Unities
Weight	250	g
Propeller length	150	mm
Power required	18.4584097368	W
Power required per motor	4.6146024342	W
Motor efficiency ratio	0.7
Voltage	7.4	V
Required current per motor	890.8498907727	mA
Required current by others components	124	mA
Battery capacity	1300	mAh
Drone Autonomy	21.1531185231	minutes